## Sheet1
Moore Control Signals/ State description |  | Registers | [6 empty] | MUXES | [12 empty] | RAM | [9 empty] | ALU | [6 empty] | Control Unit Internal
State Description. | State | IRLd | PCLd | nPCLd | RFLd | HILd | LOLd | MA1 | MA0 | MB1 | MB0 | MC1 | MC0 | ME | MF | MPA1 | MPA0 | MPB | MP | MR | MHI | R/W | MOV | MDRLd | MARLd | OpC5 | OpC4 | OpC3 | OpC2 | OpC1 | OpC0 | Cin | SSE1 | SSE0 | OP3 | OP2 | OP1 | OP0 | CR6 | CR5 | CR4 | CR3 | CR2 | CR1 | CR0 | Inv | IncRLd | S1 | S0 | N2 | N1 | N0
(Reset) ALU generates an initial address which is stored in nPC, and used to restart the cycle. | 0 | 0 | 0 | 1 | 0 | 0 | 0 | 0 | 0 | 1 | 1 | 0 | 0 | 0 | 0 | 0 | 0 | 0 | 0 | 0 | 0 | 0 | 0 | 0 | 0 | 0 | 0 | 0 | 0 | 0 | 0 | 0 | 0 | 0 | 0 | 0 | 1 | 0 | 0 | 0 | 0 | 0 | 0 | 0 | 0 | 0 | 1 | 0 | 0 | 0 | 0 | 1
(Read Next Instructions) copy nPc to PC/Add nPC+4 to nPC | 1 | 0 | 1 | 1 | 0 | 0 | 0 | 0 | 0 | 0 | 0 | 0 | 0 | 0 | 0 | 0 | 0 | 0 | 1 | 0 | 0 | 0 | 0 | 0 | 0 | 0 | 0 | 0 | 0 | 0 | 0 | 0 | 0 | 0 | 0 | 0 | 0 | 0 | 0 | 0 | 0 | 0 | 0 | 0 | 0 | 0 | 1 | 0 | 0 | 0 | 1 | 1
(Read Next Instructions) copy PC to MAR | 2 | 0 | 0 | 0 | 0 | 0 | 0 | 0 | 0 | 0 | 0 | 0 | 0 | 0 | 0 | 0 | 0 | 0 | 0 | 1 | 0 | 0 | 0 | 0 | 1 | 1 | 0 | 0 | 0 | 1 | 1 | 0 | 0 | 0 | 0 | 0 | 0 | 0 | 0 | 0 | 0 | 0 | 0 | 0 | 0 | 0 | 1 | 0 | 0 | 0 | 1 | 1
(Read Next Instructions) Start Reading RAM | 3 | 0 | 0 | 0 | 0 | 0 | 0 | 0 | 0 | 0 | 0 | 0 | 0 | 0 | 0 | 0 | 0 | 0 | 0 | 0 | 0 | 1 | 1 | 0 | 0 | 1 | 0 | 0 | 0 | 1 | 1 | 0 | 0 | 0 | 0 | 0 | 0 | 0 | 0 | 0 | 0 | 0 | 0 | 0 | 0 | 0 | 1 | 0 | 0 | 0 | 1 | 1
(Read Next Instructions) Wait for RAM to finish operation | 4 | 1 | 0 | 0 | 0 | 0 | 0 | 0 | 0 | 0 | 0 | 0 | 0 | 0 | 0 | 0 | 0 | 0 | 0 | 0 | 0 | 1 | 1 | 0 | 0 | 1 | 0 | 0 | 0 | 1 | 1 | 0 | 0 | 0 | 0 | 0 | 0 | 0 | 0 | 0 | 0 | 0 | 1 | 0 | 0 | 0 | 1 | 0 | 0 | 1 | 1 | 1
(Read Next Instructions) Wait for IR to load properly | 5 | 0 | 0 | 0 | 0 | 0 | 0 | 0 | 0 | 0 | 0 | 0 | 0 | 0 | 0 | 0 | 0 | 0 | 0 | 0 | 0 | 0 | 0 | 0 | 0 | 0 | 0 | 0 | 0 | 0 | 0 | 0 | 0 | 0 | 0 | 0 | 0 | 0 | 0 | 0 | 0 | 0 | 0 | 0 | 0 | 0 | 1 | 0 | 0 | 0 | 0 | 0
(ADDU) Load data from Registers, switch corresponding ALU Mux, Calculate operation in ALU, store in register file. | 6 | 0 | 0 | 0 | 1 | 0 | 0 | 0 | 1 | 0 | 1 | 0 | 0 | 0 | 0 | 0 | 1 | 0 | 0 | 0 | 0 | 0 | 0 | 0 | 0 | 0 | 0 | 0 | 0 | 0 | 0 | 0 | 0 | 0 | 0 | 0 | 0 | 0 | 0 | 0 | 0 | 0 | 0 | 0 | 0 | 0 | 1 | 0 | 0 | 0 | 0 | 1
(Sx) Select data from register and put it into the MDR. | 7 | 0 | 0 | 0 | 0 | 0 | 0 | 0 | 1 | 0 | 1 | 0 | 0 | 1 | 0 | 1 | 0 | 0 | 0 | 0 | 0 | 0 | 0 | 1 | 0 | 0 | 0 | 0 | 0 | 0 | 0 | 0 | 0 | 0 | 0 | 0 | 0 | 0 | 0 | 0 | 0 | 0 | 0 | 0 | 0 | 0 | 1 | 0 | 0 | 0 | 1 | 1
(Sx)add offset to base register contents for address./Set RAM address to be accessed in MAR; | 8 | 0 | 0 | 0 | 0 | 0 | 0 | 0 | 1 | 1 | 0 | 0 | 0 | 0 | 1 | 0 | 1 | 0 | 0 | 0 | 0 | 0 | 0 | 0 | 1 | 0 | 0 | 0 | 0 | 0 | 0 | 0 | 0 | 0 | 0 | 0 | 0 | 0 | 0 | 0 | 0 | 0 | 0 | 0 | 0 | 0 | 1 | 0 | 0 | 0 | 1 | 1
(Sx) Enable the RAM to start Writing. | 9 | 0 | 0 | 0 | 0 | 0 | 0 | 0 | 0 | 0 | 0 | 0 | 0 | 0 | 1 | 0 | 0 | 0 | 0 | 0 | 0 | 0 | 1 | 0 | 0 | 0 | 0 | 0 | 0 | 0 | 0 | 0 | 0 | 0 | 0 | 0 | 0 | 0 | 0 | 0 | 0 | 0 | 0 | 0 | 0 | 0 | 1 | 0 | 0 | 0 | 1 | 1
(Sx) Wait for RAM to finish writing. Return to state 1 when done. | 10 | 0 | 0 | 0 | 0 | 0 | 0 | 0 | 0 | 0 | 0 | 0 | 0 | 0 | 1 | 0 | 0 | 0 | 0 | 0 | 0 | 0 | 1 | 0 | 0 | 0 | 0 | 0 | 0 | 0 | 0 | 0 | 0 | 0 | 0 | 0 | 0 | 0 | 0 | 0 | 0 | 1 | 0 | 0 | 1 | 0 | 1 | 0 | 0 | 1 | 0 | 1
(B,BEQ) Execute the comparation operation and check if branch. | 11 | 0 | 0 | 0 | 0 | 0 | 0 | 0 | 1 | 0 | 1 | 0 | 0 | 0 | 0 | 0 | 1 | 0 | 0 | 0 | 0 | 0 | 0 | 0 | 0 | 0 | 0 | 0 | 0 | 0 | 0 | 0 | 0 | 0 | 1 | 1 | 1 | 1 | 0 | 0 | 0 | 0 | 0 | 0 | 0 | 0 | 1 | 0 | 1 | 1 | 1 | 0
(BEQ) Move nPC to PC Go to state 55. | 12 | 0 | 1 | 0 | 0 | 0 | 0 | 0 | 0 | 0 | 0 | 0 | 0 | 0 | 0 | 0 | 0 | 0 | 0 | 0 | 0 | 0 | 0 | 0 | 0 | 0 | 0 | 0 | 0 | 0 | 0 | 0 | 0 | 0 | 0 | 0 | 0 | 0 | 0 | 1 | 1 | 0 | 1 | 1 | 1 | 0 | 1 | 0 | 0 | 0 | 1 | 0
(Lx) Calculate the Eff. Address and put it in MAR | 13 | 0 | 0 | 0 | 0 | 0 | 0 | 0 | 1 | 1 | 0 | 0 | 0 | 0 | 1 | 0 | 1 | 0 | 0 | 0 | 0 | 0 | 0 | 0 | 1 | 0 | 0 | 0 | 0 | 0 | 0 | 0 | 0 | 0 | 0 | 0 | 0 | 0 | 0 | 0 | 0 | 0 | 0 | 0 | 0 | 0 | 1 | 0 | 0 | 0 | 1 | 1
(Lx) Start reading from RAM. | 14 | 0 | 0 | 0 | 0 | 0 | 0 | 0 | 0 | 0 | 0 | 0 | 0 | 0 | 1 | 0 | 0 | 0 | 0 | 0 | 0 | 1 | 1 | 0 | 0 | 0 | 0 | 0 | 0 | 0 | 0 | 0 | 0 | 0 | 0 | 0 | 0 | 0 | 0 | 0 | 0 | 0 | 0 | 0 | 0 | 0 | 1 | 0 | 0 | 0 | 1 | 1
(Lx) Wait for Ram to finish | 15 | 0 | 0 | 0 | 0 | 0 | 0 | 0 | 0 | 0 | 0 | 0 | 0 | 0 | 1 | 0 | 0 | 0 | 0 | 0 | 0 | 1 | 1 | 1 | 0 | 0 | 0 | 0 | 0 | 0 | 0 | 0 | 0 | 0 | 0 | 0 | 0 | 0 | 0 | 0 | 0 | 1 | 1 | 1 | 1 | 0 | 1 | 0 | 0 | 1 | 1 | 1
(Lx) Store read result in the Register File. | 16 | 0 | 0 | 0 | 1 | 0 | 0 | 0 | 1 | 0 | 0 | 0 | 1 | 0 | 0 | 1 | 0 | 0 | 0 | 0 | 0 | 0 | 0 | 0 | 0 | 0 | 0 | 0 | 0 | 0 | 0 | 0 | 0 | 0 | 0 | 0 | 0 | 0 | 0 | 0 | 0 | 0 | 0 | 0 | 0 | 0 | 1 | 0 | 0 | 0 | 0 | 1
(SUBU) Subtract registers and save in designated register. | 17 | 0 | 0 | 0 | 1 | 0 | 0 | 0 | 1 | 0 | 1 | 0 | 0 | 0 | 0 | 0 | 1 | 0 | 0 | 0 | 0 | 0 | 0 | 0 | 0 | 0 | 0 | 0 | 0 | 0 | 0 | 0 | 0 | 0 | 0 | 0 | 0 | 1 | 0 | 0 | 0 | 0 | 0 | 0 | 0 | 0 | 1 | 0 | 0 | 0 | 0 | 1
(ADDIU) Add Immediate to register and save in designated register. | 18 | 0 | 0 | 0 | 1 | 0 | 0 | 0 | 1 | 1 | 0 | 0 | 1 | 0 | 0 | 0 | 1 | 0 | 0 | 0 | 0 | 0 | 0 | 0 | 0 | 0 | 0 | 0 | 0 | 0 | 0 | 0 | 0 | 0 | 0 | 0 | 0 | 0 | 0 | 0 | 0 | 0 | 0 | 0 | 0 | 0 | 1 | 0 | 0 | 0 | 0 | 1
(SLTU) Load data from Registers Calculate operation in ALU, store in register file. | 19 | 0 | 0 | 0 | 1 | 0 | 0 | 0 | 1 | 0 | 1 | 0 | 0 | 0 | 0 | 0 | 1 | 0 | 0 | 0 | 0 | 0 | 0 | 0 | 0 | 0 | 0 | 0 | 0 | 0 | 0 | 0 | 0 | 0 | 1 | 1 | 1 | 0 | 0 | 0 | 0 | 0 | 0 | 0 | 0 | 0 | 1 | 0 | 0 | 0 | 0 | 1
(SLTIU) Load data frm Reg and Imm. 16, calculate op in ALU, store in RF. | 20 | 0 | 0 | 0 | 1 | 0 | 0 | 0 | 1 | 1 | 0 | 0 | 1 | 0 | 0 | 0 | 1 | 0 | 0 | 0 | 0 | 0 | 0 | 0 | 0 | 0 | 0 | 0 | 0 | 0 | 0 | 0 | 0 | 0 | 1 | 1 | 1 | 0 | 0 | 0 | 0 | 0 | 0 | 0 | 0 | 0 | 1 | 0 | 0 | 0 | 0 | 1
(CLO) Load data from Registers Calculate operation in ALU, store in register file. | 21 | 0 | 0 | 0 | 1 | 0 | 0 | 0 | 1 | 0 | 0 | 0 | 0 | 0 | 0 | 0 | 1 | 0 | 0 | 0 | 0 | 0 | 0 | 0 | 0 | 0 | 0 | 0 | 0 | 0 | 0 | 0 | 0 | 0 | 1 | 1 | 0 | 1 | 0 | 0 | 0 | 0 | 0 | 0 | 0 | 0 | 1 | 0 | 0 | 0 | 0 | 1
(CLZ) Load data from Registers Calculate operation in ALU, store in register file. | 22 | 0 | 0 | 0 | 1 | 0 | 0 | 0 | 1 | 0 | 0 | 0 | 0 | 0 | 0 | 0 | 1 | 0 | 0 | 0 | 0 | 0 | 0 | 0 | 0 | 0 | 0 | 0 | 0 | 0 | 0 | 0 | 0 | 0 | 1 | 1 | 0 | 0 | 0 | 0 | 0 | 0 | 0 | 0 | 0 | 0 | 1 | 0 | 0 | 0 | 0 | 1
(AND) Load Data from Registers, Calculate, Store | 23 | 0 | 0 | 0 | 1 | 0 | 0 | 0 | 1 | 0 | 1 | 0 | 0 | 0 | 0 | 0 | 1 | 0 | 0 | 0 | 0 | 0 | 0 | 0 | 0 | 0 | 0 | 0 | 0 | 0 | 0 | 0 | 0 | 0 | 1 | 0 | 0 | 0 | 0 | 0 | 0 | 0 | 0 | 0 | 0 | 0 | 1 | 0 | 0 | 0 | 0 | 1
(ANDI) Load data frm Reg and Imm. 16, calculate op in ALU, store in RF. | 24 | 0 | 0 | 0 | 1 | 0 | 0 | 0 | 1 | 1 | 0 | 0 | 1 | 0 | 0 | 0 | 1 | 0 | 0 | 0 | 0 | 0 | 0 | 0 | 0 | 0 | 0 | 0 | 0 | 0 | 0 | 0 | 0 | 0 | 1 | 0 | 0 | 0 | 0 | 0 | 0 | 0 | 0 | 0 | 0 | 0 | 1 | 0 | 0 | 0 | 0 | 1
(OR) Load Data from Registers, Calculate, Store | 25 | 0 | 0 | 0 | 1 | 0 | 0 | 0 | 1 | 0 | 1 | 0 | 0 | 0 | 0 | 0 | 1 | 0 | 0 | 0 | 0 | 0 | 0 | 0 | 0 | 0 | 0 | 0 | 0 | 0 | 0 | 0 | 0 | 0 | 1 | 0 | 0 | 1 | 0 | 0 | 0 | 0 | 0 | 0 | 0 | 0 | 1 | 0 | 0 | 0 | 0 | 1
(ORI) Load data frm Reg and Imm. 16, calculate op in ALU, store in RF. | 26 | 0 | 0 | 0 | 1 | 0 | 0 | 0 | 1 | 1 | 0 | 0 | 1 | 0 | 0 | 0 | 1 | 0 | 0 | 0 | 0 | 0 | 0 | 0 | 0 | 0 | 0 | 0 | 0 | 0 | 0 | 0 | 0 | 0 | 1 | 0 | 0 | 1 | 0 | 0 | 0 | 0 | 0 | 0 | 0 | 0 | 1 | 0 | 0 | 0 | 0 | 1
(XOR) Load Data from Registers, Calculate, Store | 27 | 0 | 0 | 0 | 1 | 0 | 0 | 0 | 1 | 0 | 1 | 0 | 0 | 0 | 0 | 0 | 1 | 0 | 0 | 0 | 0 | 0 | 0 | 0 | 0 | 0 | 0 | 0 | 0 | 0 | 0 | 0 | 0 | 0 | 1 | 0 | 1 | 0 | 0 | 0 | 0 | 0 | 0 | 0 | 0 | 0 | 1 | 0 | 0 | 0 | 0 | 1
(XORI) Load data frm Reg and Imm. 16, calculate op in ALU, store in RF. | 28 | 0 | 0 | 0 | 1 | 0 | 0 | 0 | 1 | 1 | 0 | 0 | 1 | 0 | 0 | 0 | 1 | 0 | 0 | 0 | 0 | 0 | 0 | 0 | 0 | 0 | 0 | 0 | 0 | 0 | 0 | 0 | 0 | 0 | 1 | 0 | 1 | 0 | 0 | 0 | 0 | 0 | 0 | 0 | 0 | 0 | 1 | 0 | 0 | 0 | 0 | 1
(NOR) Load Data from Registers, Calculate, Store | 29 | 0 | 0 | 0 | 1 | 0 | 0 | 0 | 1 | 0 | 1 | 0 | 0 | 0 | 0 | 0 | 1 | 0 | 0 | 0 | 0 | 0 | 0 | 0 | 0 | 0 | 0 | 0 | 0 | 0 | 0 | 0 | 0 | 0 | 1 | 0 | 1 | 1 | 0 | 0 | 0 | 0 | 0 | 0 | 0 | 0 | 1 | 0 | 0 | 0 | 0 | 1
(LUI) Load data from Imm. 16, calculate op in ALU, store in RF. | 30 | 0 | 0 | 0 | 1 | 0 | 0 | 0 | 0 | 1 | 0 | 0 | 1 | 0 | 0 | 0 | 0 | 0 | 0 | 0 | 0 | 0 | 0 | 0 | 0 | 0 | 0 | 0 | 0 | 0 | 0 | 0 | 0 | 0 | 0 | 0 | 1 | 1 | 0 | 0 | 0 | 0 | 0 | 0 | 0 | 0 | 1 | 0 | 0 | 0 | 0 | 1
(SLL) Load data from SSE and Reg, calculate op in ALU, store in RF. | 31 | 0 | 0 | 0 | 1 | 0 | 0 | 0 | 1 | 1 | 0 | 0 | 0 | 0 | 0 | 0 | 0 | 0 | 0 | 0 | 0 | 0 | 0 | 0 | 0 | 0 | 0 | 0 | 0 | 0 | 0 | 0 | 1 | 1 | 0 | 1 | 0 | 0 | 0 | 0 | 0 | 0 | 0 | 0 | 0 | 0 | 1 | 0 | 0 | 0 | 0 | 1
(SRA) Load data from SSE and Reg, calculate op in ALU, store in RF. | 32 | 0 | 0 | 0 | 1 | 0 | 0 | 0 | 1 | 1 | 0 | 0 | 0 | 0 | 0 | 0 | 0 | 0 | 0 | 0 | 0 | 0 | 0 | 0 | 0 | 0 | 0 | 0 | 0 | 0 | 0 | 0 | 1 | 1 | 0 | 1 | 1 | 1 | 0 | 0 | 0 | 0 | 0 | 0 | 0 | 0 | 1 | 0 | 0 | 0 | 0 | 1
(SRL) Load data from SSE and Reg, calculate op in ALU, store in RF. | 33 | 0 | 0 | 0 | 1 | 0 | 0 | 0 | 1 | 1 | 0 | 0 | 0 | 0 | 0 | 0 | 0 | 0 | 0 | 0 | 0 | 0 | 0 | 0 | 0 | 0 | 0 | 0 | 0 | 0 | 0 | 0 | 1 | 1 | 0 | 1 | 0 | 1 | 0 | 0 | 0 | 0 | 0 | 0 | 0 | 0 | 1 | 0 | 0 | 0 | 0 | 1
(MOVN) Check if Rt is not 0. | 34 | 0 | 0 | 0 | 0 | 0 | 0 | 0 | 1 | 1 | 1 | 0 | 0 | 0 | 0 | 0 | 0 | 0 | 0 | 0 | 0 | 0 | 0 | 0 | 0 | 0 | 0 | 0 | 0 | 0 | 0 | 0 | 0 | 0 | 1 | 1 | 1 | 1 | 0 | 1 | 0 | 0 | 1 | 0 | 0 | 0 | 1 | 0 | 1 | 1 | 0 | 1
(MOVZ) Check if Rt is 0. | 35 | 0 | 0 | 0 | 0 | 0 | 0 | 0 | 1 | 1 | 1 | 0 | 0 | 0 | 0 | 0 | 0 | 0 | 0 | 0 | 0 | 0 | 0 | 0 | 0 | 0 | 0 | 0 | 0 | 0 | 0 | 0 | 0 | 0 | 1 | 1 | 1 | 1 | 0 | 1 | 0 | 0 | 1 | 0 | 0 | 1 | 1 | 0 | 1 | 1 | 0 | 1
(MOVZ/N) If condition is met, move rs to rd. | 36 | 0 | 0 | 0 | 1 | 0 | 0 | 0 | 1 | 1 | 1 | 0 | 0 | 0 | 0 | 0 | 1 | 0 | 0 | 0 | 0 | 0 | 0 | 0 | 0 | 0 | 0 | 0 | 0 | 0 | 0 | 0 | 0 | 0 | 0 | 0 | 0 | 0 | 0 | 0 | 0 | 0 | 0 | 0 | 0 | 0 | 1 | 0 | 0 | 0 | 0 | 1
(BGEZ) Compare if RS ==0. | 37 | 0 | 0 | 0 | 0 | 0 | 0 | 0 | 1 | 1 | 1 | 0 | 0 | 0 | 0 | 0 | 1 | 0 | 0 | 0 | 0 | 0 | 0 | 0 | 0 | 0 | 0 | 0 | 0 | 0 | 0 | 0 | 0 | 0 | 1 | 1 | 1 | 1 | 0 | 0 | 0 | 1 | 1 | 0 | 0 | 1 | 1 | 0 | 1 | 1 | 1 | 1
(BGEZ) Compare if RS <0. | 38 | 0 | 0 | 0 | 0 | 0 | 0 | 0 | 1 | 1 | 1 | 0 | 0 | 0 | 0 | 0 | 1 | 0 | 0 | 0 | 0 | 0 | 0 | 0 | 0 | 0 | 0 | 0 | 0 | 0 | 0 | 0 | 0 | 0 | 1 | 1 | 1 | 0 | 0 | 0 | 0 | 1 | 1 | 0 | 0 | 0 | 1 | 0 | 1 | 1 | 0 | 1
(BGTZ) Compare if RS ==0. | 39 | 0 | 0 | 0 | 0 | 0 | 0 | 0 | 1 | 1 | 1 | 0 | 0 | 0 | 0 | 0 | 1 | 0 | 0 | 0 | 0 | 0 | 0 | 0 | 0 | 0 | 0 | 0 | 0 | 0 | 0 | 0 | 0 | 0 | 1 | 1 | 1 | 1 | 0 | 0 | 0 | 0 | 0 | 0 | 0 | 1 | 1 | 0 | 1 | 1 | 1 | 0
(BGTZ) Compare if RS <0. | 40 | 0 | 0 | 0 | 0 | 0 | 0 | 0 | 1 | 1 | 1 | 0 | 0 | 0 | 0 | 0 | 1 | 0 | 0 | 0 | 0 | 0 | 0 | 0 | 0 | 0 | 0 | 0 | 0 | 0 | 0 | 0 | 0 | 0 | 1 | 1 | 1 | 0 | 0 | 0 | 0 | 1 | 1 | 0 | 0 | 0 | 1 | 0 | 1 | 1 | 0 | 1
(BNE) Execute the comparation operation and check if branch. | 41 | 0 | 0 | 0 | 0 | 0 | 0 | 0 | 1 | 0 | 1 | 0 | 0 | 0 | 0 | 0 | 1 | 0 | 0 | 0 | 0 | 0 | 0 | 0 | 0 | 0 | 0 | 0 | 0 | 0 | 0 | 0 | 0 | 0 | 1 | 1 | 1 | 1 | 0 | 0 | 0 | 1 | 1 | 0 | 0 | 0 | 1 | 0 | 1 | 1 | 0 | 1
(BLEZ) Compare if RS <0. | 42 | 0 | 0 | 0 | 0 | 0 | 0 | 0 | 1 | 1 | 1 | 0 | 0 | 0 | 0 | 0 | 1 | 0 | 0 | 0 | 0 | 0 | 0 | 0 | 0 | 0 | 0 | 0 | 0 | 0 | 0 | 0 | 0 | 0 | 1 | 1 | 1 | 0 | 0 | 0 | 0 | 1 | 1 | 0 | 0 | 1 | 1 | 0 | 1 | 1 | 1 | 1
(BLEZ) Compare if RS ==0. | 43 | 0 | 0 | 0 | 0 | 0 | 0 | 0 | 1 | 1 | 1 | 0 | 0 | 0 | 0 | 0 | 1 | 0 | 0 | 0 | 0 | 0 | 0 | 0 | 0 | 0 | 0 | 0 | 0 | 0 | 0 | 0 | 0 | 0 | 1 | 1 | 1 | 1 | 0 | 0 | 0 | 1 | 1 | 0 | 0 | 1 | 1 | 0 | 1 | 1 | 0 | 1
(JR) Move nPC to PC and move RS to nPC | 44 | 0 | 1 | 1 | 0 | 0 | 0 | 0 | 1 | 1 | 1 | 0 | 0 | 0 | 0 | 0 | 1 | 0 | 0 | 0 | 0 | 0 | 0 | 0 | 0 | 0 | 0 | 0 | 0 | 0 | 0 | 0 | 0 | 0 | 0 | 0 | 0 | 0 | 0 | 0 | 0 | 0 | 0 | 1 | 0 | 0 | 1 | 0 | 0 | 0 | 1 | 0
(MFHI) move HI to rd | 45 | 0 | 0 | 0 | 1 | 0 | 0 | 1 | 1 | 1 | 1 | 0 | 0 | 0 | 0 | 0 | 0 | 0 | 0 | 0 | 0 | 0 | 0 | 0 | 0 | 0 | 0 | 0 | 0 | 0 | 0 | 0 | 0 | 0 | 0 | 0 | 0 | 0 | 0 | 0 | 0 | 0 | 0 | 0 | 0 | 0 | 1 | 0 | 0 | 0 | 0 | 1
(MFLO) move LO to rd | 46 | 0 | 0 | 0 | 1 | 0 | 0 | 1 | 0 | 1 | 1 | 0 | 0 | 0 | 0 | 0 | 0 | 0 | 0 | 0 | 0 | 0 | 0 | 0 | 0 | 0 | 0 | 0 | 0 | 0 | 0 | 0 | 0 | 0 | 0 | 0 | 0 | 0 | 0 | 0 | 0 | 0 | 0 | 0 | 0 | 0 | 1 | 0 | 0 | 0 | 0 | 1
(MTHI) move rS to HI | 47 | 0 | 0 | 0 | 0 | 1 | 0 | 0 | 1 | 1 | 1 | 0 | 0 | 0 | 0 | 0 | 1 | 0 | 0 | 0 | 0 | 0 | 0 | 0 | 0 | 0 | 0 | 0 | 0 | 0 | 0 | 0 | 0 | 0 | 0 | 0 | 0 | 0 | 0 | 0 | 0 | 0 | 0 | 0 | 0 | 0 | 1 | 0 | 0 | 0 | 0 | 1
(MTLO) move rs to LO | 48 | 0 | 0 | 0 | 0 | 0 | 1 | 0 | 1 | 1 | 1 | 0 | 0 | 0 | 0 | 0 | 1 | 0 | 0 | 0 | 0 | 0 | 0 | 0 | 0 | 0 | 0 | 0 | 0 | 0 | 0 | 0 | 0 | 0 | 0 | 0 | 0 | 0 | 0 | 0 | 0 | 0 | 0 | 0 | 0 | 0 | 1 | 0 | 0 | 0 | 0 | 1
(MULTU) Multiply rs and rt, save result in HI and LO | 49 | 0 | 0 | 0 | 0 | 1 | 1 | 0 | 1 | 0 | 1 | 0 | 0 | 0 | 0 | 0 | 1 | 0 | 0 | 0 | 1 | 0 | 0 | 0 | 0 | 0 | 0 | 0 | 0 | 0 | 0 | 0 | 0 | 0 | 0 | 0 | 1 | 0 | 0 | 0 | 0 | 0 | 0 | 0 | 0 | 0 | 1 | 0 | 0 | 0 | 0 | 1
(SD) Select data from register and put it into the MDR. | 50 | 0 | 0 | 0 | 0 | 0 | 0 | 0 | 1 | 0 | 1 | 0 | 0 | 1 | 0 | 1 | 0 | 0 | 0 | 0 | 0 | 0 | 0 | 1 | 0 | 0 | 0 | 0 | 0 | 0 | 0 | 0 | 0 | 0 | 0 | 0 | 0 | 0 | 0 | 0 | 0 | 0 | 0 | 0 | 0 | 0 | 1 | 0 | 0 | 0 | 1 | 1
(SD)add offset to base register contents for address./Set RAM address to be accessed in MAR; | 51 | 0 | 0 | 0 | 0 | 0 | 0 | 0 | 1 | 1 | 0 | 0 | 0 | 0 | 1 | 0 | 1 | 0 | 0 | 0 | 0 | 0 | 0 | 0 | 1 | 0 | 0 | 0 | 0 | 0 | 0 | 0 | 0 | 0 | 0 | 0 | 0 | 0 | 0 | 0 | 0 | 0 | 0 | 0 | 0 | 0 | 1 | 0 | 0 | 0 | 1 | 1
(SD) Enable the RAM to start Writing. | 52 | 0 | 0 | 0 | 0 | 0 | 0 | 0 | 0 | 0 | 0 | 0 | 0 | 0 | 1 | 0 | 0 | 0 | 0 | 0 | 0 | 0 | 1 | 0 | 0 | 0 | 0 | 0 | 0 | 0 | 0 | 0 | 0 | 0 | 0 | 0 | 0 | 0 | 0 | 0 | 0 | 0 | 0 | 0 | 0 | 0 | 1 | 0 | 0 | 0 | 1 | 1
(SD) Wait for RAM to finish writing. | 53 | 0 | 0 | 0 | 0 | 0 | 0 | 0 | 0 | 0 | 0 | 0 | 0 | 0 | 1 | 0 | 0 | 0 | 0 | 0 | 0 | 0 | 1 | 0 | 0 | 0 | 0 | 0 | 0 | 0 | 0 | 0 | 0 | 0 | 0 | 0 | 0 | 0 | 0 | 1 | 1 | 0 | 1 | 0 | 1 | 0 | 1 | 1 | 0 | 1 | 1 | 1
(SD) Select Second word of data from register and put it into the MDR. | 54 | 0 | 0 | 0 | 0 | 0 | 0 | 0 | 1 | 1 | 1 | 0 | 0 | 1 | 1 | 1 | 1 | 0 | 0 | 0 | 0 | 0 | 0 | 1 | 0 | 0 | 0 | 0 | 0 | 0 | 0 | 0 | 0 | 0 | 0 | 0 | 0 | 0 | 0 | 0 | 0 | 1 | 0 | 0 | 1 | 0 | 1 | 0 | 0 | 0 | 1 | 0
(BEQ) If equal, Move nPC to PC and calcuate branch address and store this in nPC. Return to state 2. | 55 | 0 | 1 | 1 | 0 | 0 | 0 | 0 | 0 | 1 | 0 | 0 | 0 | 0 | 0 | 0 | 0 | 0 | 0 | 0 | 0 | 0 | 0 | 0 | 0 | 0 | 0 | 0 | 0 | 0 | 0 | 0 | 0 | 1 | 0 | 0 | 0 | 0 | 0 | 0 | 0 | 0 | 0 | 1 | 0 | 0 | 1 | 0 | 0 | 0 | 1 | 0
(BAL) Save PC in MDR, roll npc and pc | 56 | 0 | 1 | 1 | 0 | 0 | 0 | 0 | 0 | 1 | 1 | 0 | 0 | 1 | 0 | 0 | 0 | 0 | 1 | 0 | 0 | 0 | 0 | 1 | 0 | 0 | 0 | 0 | 0 | 0 | 0 | 0 | 0 | 0 | 0 | 0 | 0 | 0 | 0 | 0 | 0 | 0 | 0 | 0 | 0 | 0 | 1 | 0 | 0 | 0 | 1 | 1
(BAL) roll npc and pc | 57 | 0 | 1 | 0 | 0 | 0 | 0 | 0 | 0 | 0 | 0 | 0 | 0 | 0 | 0 | 0 | 0 | 0 | 1 | 0 | 0 | 0 | 0 | 0 | 0 | 0 | 0 | 0 | 0 | 0 | 0 | 0 | 0 | 0 | 0 | 0 | 0 | 0 | 0 | 0 | 0 | 0 | 0 | 0 | 0 | 0 | 1 | 0 | 0 | 0 | 1 | 1
(BAL) move pc to R31 | 58 | 0 | 0 | 0 | 1 | 0 | 0 | 0 | 0 | 1 | 1 | 1 | 0 | 0 | 0 | 0 | 0 | 0 | 0 | 0 | 0 | 0 | 0 | 0 | 0 | 0 | 0 | 0 | 0 | 0 | 0 | 0 | 0 | 0 | 0 | 0 | 0 | 0 | 0 | 0 | 0 | 0 | 0 | 0 | 0 | 0 | 1 | 0 | 0 | 0 | 1 | 1
(BAL) move MDR back into nPC | 59 | 0 | 0 | 1 | 0 | 0 | 0 | 0 | 1 | 0 | 0 | 0 | 0 | 0 | 0 | 1 | 0 | 0 | 0 | 0 | 0 | 0 | 0 | 0 | 0 | 0 | 0 | 0 | 0 | 0 | 0 | 0 | 0 | 0 | 0 | 0 | 0 | 0 | 0 | 0 | 0 | 0 | 0 | 0 | 0 | 0 | 1 | 0 | 0 | 0 | 1 | 1
(BAL) move nPC to PC, add 4 to nPC, and go to branch instruction | 60 | 0 | 1 | 1 | 0 | 0 | 0 | 0 | 0 | 0 | 0 | 0 | 0 | 0 | 0 | 0 | 0 | 0 | 1 | 0 | 0 | 0 | 0 | 0 | 0 | 0 | 0 | 0 | 0 | 0 | 0 | 0 | 0 | 0 | 0 | 0 | 0 | 0 | 0 | 0 | 0 | 1 | 1 | 0 | 0 | 0 | 1 | 0 | 0 | 0 | 1 | 0

## Sheet2
Moore Control Signals/ State description |  | Registers |  |  |  | MUXES
State Description. | State | IRLd | PCLd | nPCLd | RFLd | MA | MB1 | MB0 | MC | ME | MF | MPA | MP | MR
Reset; ALU generates an initial address which is stored in nPC, and used to restart the cycle. | 0 | 0 | 0 | 1 | 0 | 0 | 1 | 1 | 0 | 0 | 0 | 0 | 0 | 0
copy nPc to PC/Add nPC+4 to nPC | 1 | 0 | 1 | 1 | 0 | 0 | 0 | 0 | 0 | 0 | 0 | 0 | 1 | 0
copy PC to MAR | 2 | 0 | 0 | 0 | 0 | 0 | 0 | 0 | 0 | 0 | 0 | 0 | 0 | 1
Start Reading RAM | 3 | 0 | 0 | 0 | 0 | 0 | 0 | 0 | 0 | 0 | 0 | 0 | 0 | 0
Wait for RAM to finish operation | 4 | 1 | 0 | 0 | 0 | 0 | 0 | 0 | 0 | 0 | 0 | 0 | 0 | 0
(ADDU) Load data from Registers, switch corresponding ALU Mux, Calculate operation in ALU, store in register file. | 5 | 0 | 0 | 0 | 1 | 1 | 0 | 1 | 0 | 0 | 0 | 0 | 0 | 0
(SB) Select data from register and put it into the MDR. | 6 | 0 | 0 | 0 | 0 | 1 | 1 | 1 | 0 | 1 | 0 | 0 | 0 | 0
(SB)add offset to base register contents for address./Set RAM address to be accessed in MAR; | 7 | 0 | 0 | 0 | 0 | 1 | 1 | 0 | 0 | 0 | 0 | 1 | 0 | 0
(SB) Enable the RAM to start Writing. | 8 | 0 | 0 | 0 | 0 | 0 | 0 | 0 | 0 | 0 | 1 | 0 | 0 | 0
(SB) Wait for RAM to finish writing. Return to state 1 when done. | 9 | 0 | 0 | 0 | 0 | 0 | 0 | 0 | 0 | 0 | 1 | 0 | 0 | 0
(BEQ) Execute the comparation operation and check if branch. | 10 | 0 | 0 | 0 | 0 | 1 | 0 | 1 | 0 | 0 | 0 | 0 | 0 | 0
(BEQ) If equal, Move nPC to PC and calcuate branch address and store this in nPC. Return to state 2. | 11 | 0 | 0 | 1 | 0 | 0 | 1 | 0 | 0 | 0 | 0 | 0 | 0 | 0
| RAM | [9 empty] | ALU
State | R/W | MOV | MDRLd | MARLd | OpC5 | OpC4 | OpC3 | OpC2 | OpC1 | OpC0 | Cin | SSE1 | SSE0 | OP3 | OP2 | OP1 | OP0
0 | 0 | 0 | 0 | 0 | 0 | 0 | 0 | 0 | 0 | 0 | 0 | 0 | 0 | 0 | 0 | 1 | 0
1 | 0 | 0 | 0 | 0 | 0 | 0 | 0 | 0 | 0 | 0 | 0 | 0 | 0 | 0 | 0 | 0 | 0
2 | 0 | 0 | 0 | 1 | 0 | 0 | 0 | 0 | 0 | 0 | 0 | 0 | 0 | 0 | 0 | 0 | 0
3 | 1 | 1 | 0 | 0 | 1 | 0 | 0 | 0 | 1 | 1 | 0 | 0 | 0 | 0 | 0 | 0 | 0
4 | 1 | 1 | 0 | 0 | 1 | 0 | 0 | 0 | 1 | 1 | 0 | 0 | 0 | 0 | 0 | 0 | 0
5 | 0 | 0 | 0 | 0 | 0 | 0 | 0 | 0 | 0 | 0 | 0 | 0 | 0 | 0 | 0 | 0 | 0
6 | 0 | 0 | 1 | 0 | 0 | 0 | 0 | 0 | 0 | 0 | 0 | 0 | 0 | 0 | 0 | 0 | 0
7 | 0 | 0 | 0 | 1 | 0 | 0 | 0 | 0 | 0 | 0 | 0 | 0 | 0 | 0 | 0 | 0 | 0
8 | 0 | 1 | 0 | 0 | 0 | 0 | 0 | 0 | 0 | 0 | 0 | 0 | 0 | 0 | 0 | 0 | 0
9 | 0 | 1 | 0 | 0 | 0 | 0 | 0 | 0 | 0 | 0 | 0 | 0 | 0 | 0 | 0 | 0 | 0
10 | 0 | 0 | 0 | 0 | 0 | 0 | 0 | 0 | 0 | 0 | 0 | 0 | 0 | 1 | 1 | 1 | 1
11 | 0 | 0 | 0 | 0 | 0 | 0 | 0 | 0 | 0 | 0 | 0 | 0 | 1 | 0 | 0 | 0 | 1
Control Unit Internal
State | CR6 | CR5 | CR4 | CR3 | CR2 | CR1 | CR0 | Inv | IncRLd | S1 | S0 | N2 | N1 | N0
0 | 0 | 0 | 0 | 0 | 0 | 0 | 0 | 0 | 0 | 0 | 0 | 0 | 0 | 1
1 | 0 | 0 | 0 | 0 | 0 | 0 | 0 | 0 | 1 | 0 | 0 | 0 | 1 | 1
2 | 0 | 0 | 0 | 0 | 0 | 0 | 0 | 0 | 1 | 0 | 0 | 0 | 1 | 1
3 | 0 | 0 | 0 | 0 | 0 | 0 | 0 | 0 | 1 | 0 | 0 | 0 | 1 | 1
4 | 0 | 0 | 0 | 0 | 1 | 0 | 0 | 0 | 1 | 0 | 0 | 1 | 0 | 0
5 | 0 | 0 | 0 | 0 | 0 | 0 | 0 | 0 | 1 | 0 | 0 | 0 | 0 | 1
6 | 0 | 0 | 0 | 0 | 0 | 0 | 0 | 0 | 1 | 0 | 0 | 0 | 1 | 1
7 | 0 | 0 | 0 | 0 | 0 | 0 | 0 | 0 | 1 | 0 | 0 | 0 | 1 | 1
8 | 0 | 0 | 0 | 0 | 0 | 0 | 0 | 0 | 1 | 0 | 0 | 0 | 1 | 1
9 | 0 | 0 | 0 | 1 | 0 | 0 | 1 | 0 | 1 | 0 | 0 | 1 | 0 | 1
10 | 0 | 0 | 0 | 0 | 0 | 0 | 0 | 0 | 1 | 0 | 1 | 1 | 1 | 0
11 | 0 | 0 | 0 | 0 | 0 | 1 | 0 | 0 | 1 | 0 | 0 | 0 | 1 | 0